## Feuil1
SO_DYFAMED / DYFAMED
Metal concentrations (dissolved plus particulate) in rain water
1994-1995
E. NICOLAS | nicolas@obs-vlfr.fr
C. MIGON | migon@obs-vlfr.fr
ref :
Migon, C., Journel, B. & Nicolas E. (1997) Measurement of trace metal wet, dry and total atmospheric fluxes over the Ligurian Sea. Atmospheric Environment, 31,6, 889-896

## rain_94-95
Metal concentrations (dissolved plus particulate) in rain water
na: not analyzed
|  |  | Al | Na | Zn | Cd | Pb | Cu | Ni | Co | Mn | Fe | Mg | Ca
Dates | H (mm) | pH | (µg/l) | (µg/l) | (µg/l) | (µg/l) | (µg/l) | (µg/l) | (µg/l) | (µg/l) | (µg/l) | (µg/l) | (µg/l) | (µg/l)
1994-12-07 | 6.29 | 3.64 | 122.0377 | 1154.853 | 66.4695 | 0.074475 | 1.3132 | 3.0779 | 1.6043 | 0.058362 | 3.6735 | 53.2805 | 276.1322 | 654.5464
19/12/94 am | 10.76 | 3.57 | 27.9423 | 660.1053 | 50.4981 | 0.14 | 3.0274 | 1.4285 | 1.8354 | 0.035 | 1.9414 | 32.8671 | 132.499 | 199.4528
19/12/94 pm | 6.93 | 3.82 | 9.0077 | 2344.7578 | 11.0372 | 0.059446 | 2.9758 | 0.80739 | 0.59572 | 0.0053499 | 0.87634 | 10.4711 | 415.6722 | 278.7606
1995-01-12 | 0.55 | - | 186 | 26527.4876 | 185.5 | 0.083 | 2.74 | 2.74 | 0.918 | 0.052 | 15.6 | 83.5 | 4330 | 4250
1995-01-18 | 52.04 | 4.125 | 54.9777 | 1878.0381 | 4.4591 | 0.048608 | 2.1091 | 1.6947 | 1.1134 | 0.012621 | 1.4448 | 38.116 | 337.5448 | 235.4449
1995-01-20 | 5.75 | 3.55 | 12.3733 | 2171.1654 | 16.7446 | 0.057969 | 1.0145 | 0.63426 | 1.5274 | < 0.023 | 1.427 | 7.7588 | 401.1563 | 509.9264
1995-02-13 | 44.23 | 3.975 | 28.8941 | 372.9743 | 8.5968 | 0.056418 | 1.2273 | 3.0614 | 1.1033 | 0.0096745 | 1.2102 | 17.8859 | 90.6522 | 245.2023
1995-02-18 | 1.54 | 3.12 | 31.3514 | 4744.277 | 37.1023 | 0.11803 | 1.104 | 1.3633 | 2.22 | 0.019804 | 4.7019 | 22.6667 | 731.0542 | 941.1865
1995-02-22 | 0.37 | - | 122 | 6250.4714 | 225.2 | 0.076 | 0.494 | 2.93 | 1.75 | 0.017 | 8.95 | 67.3 | 1040 | 2000
1995-02-26 | 1.85 | 4.39 | 180.322 | 1745.3836 | 53.8885 | 0.049316 | 1.3413 | 2.5243 | 2.9793 | 0.017338 | 4.0098 | 35.4766 | 388.5043 | 1373.6265
1995-03-05 | 1.55 | 3.17 | 45.1503 | 1687.957 | 76.6436 | 0.12546 | 1.2532 | 5.9511 | 6.1479 | 0.057564 | 6.3021 | 32.5153 | 305.6352 | 1011.3348
1995-03-08 | 15.82 | 4.2 | 19.5934 | 2198.2941 | 12.6649 | 0.02304 | 0.58954 | 0.791 | 1.91 | 0.029083 | 0.39998 | 10.6378 | 399.4141 | 267.0426
1995-04-13 | 7.18 | 4.22 | 235.9305 | 2702.0037 | 26.0288 | 0.072962 | 0.7457 | 0.80953 | 4.1481 | 0.016636 | 4.7411 | 39.8152 | 537.249 | 1254.8815
1995-04-14 | 5.48 | 3.76 | 83.4831 | 8856.1793 | 25.5098 | 0.18196 | 4.7917 | 5.6734 | 3.0799 | 0.058575 | 5.2312 | 60.6218 | 1663.094 | 1308.3718
1995-04-19 | 4.58 | 3.95 | 301.3313 | 1819.8503 | 34.7536 | 0.062122 | 3.4872 | 2.6456 | 1.5811 | 0.092305 | 7.686 | 152.5094 | 478.166 | 1771.6576
1995-04-20 | 2.14 | 6.21 | 872.5183 | 1836.6066 | 16.5131 | 0.19826 | 3.0611 | 3.4599 | 4.0252 | 0.30286 | 19.6917 | 471.0515 | 647.3183 | 6591.2914
21-24/04/95 | 36.59 | 6.25 | 974.4479 | 281.6462 | 6.8473 | 0.090188 | 1.8933 | 0.96697 | 1.4485 | 0.28445 | 12.2855 | 544.3789 | 579.3283 | 2968.5889
1995-04-24 | 26.6 | 5.61 | 372.4387 | 1380.1343 | 3.9981 | 0.050085 | 0.54968 | 0.40347 | 0.88335 | 0.065309 | 4.4559 | 201.9206 | 196.6766 | 689.5147
1995-04-27 | 0.39 | - | na | na | 11.79 | 0.425 | 1.87 | 1.25 | 1.55 | 0.062 | na | na | na | na
1995-05-12 | 34.56 | 4.29 | 42.2406 | 356.4504 | 2.9235 | 0.022 | 0.51608 | 2.2196 | 0.30987 | 0.011054 | 0.93191 | 21.7137 | 72.1474 | 136.5663
1995-05-13 | 2.84 | 4.07 | 48.2382 | 2466.7623 | 16.342 | 0.10297 | 1.125 | 5.8512 | 0.49103 | 0.05 | 2.7295 | 12.3324 | 461.8784 | 566.1041
1995-05-16 | 4.72 | 4.01 | 79.4028 | 528.341 | 15.8274 | 0.059651 | 0.68557 | 1.0031 | 3.7699 | 0.014034 | 2.7567 | 42.8919 | 136.9873 | 555.0653
1995-05-18 | 10.41 | 4.34 | 10.085 | 368.5165 | 9.8088 | 0.014 | 0.14761 | 0.22792 | 1.1235 | 0.022221 | 0.77174 | 5.3911 | 64.8618 | 157.7557
1995-05-26 | 12.31 | 6.4 | 337.8949 | 493.2586 | 9.3442 | 0.037301 | 0.46535 | 0.51975 | 0.85065 | 0.14514 | 6.8859 | 179.8467 | 242.237 | 1810.7965
1995-05-31 | 17.27 | 4.46 | 9.7457 | 171.5494 | 6.3212 | 0.027 | 0.15837 | 0.87195 | 0.85522 | 0.0036523 | 0.45862 | 4.7372 | 36.749 | 106.7456
1995-06-12 | 2.76 | 3.66 | 145.1369 | 2219.8211 | 32.4876 | 0.24681 | 3.4409 | 6.1238 | 1.3178 | 0.10023 | 7.8264 | 98.3695 | 437.4353 | 2557.6919
1995-06-23 | 8.34 | 4.08 | 34.2967 | 4550.825 | 22.5217 | 0.091 | 2.0214 | 2.9286 | 1.4125 | 0.033173 | 2.8708 | 26.5994 | 820.8233 | 903.9085
1995-07-05 | 0.45 | - | 171 | 3294.7758 | 105.3 | 0.2 | 1.54 | 1.42 | 5.66 | 1 | 18.8 | 70.9 | 819 | 4570
1995-08-01 | 0.13 | - | 267 | 1373.0247 | 145 | 0.625 | 2.07 | 16.3 | 6 | 0.148 | 33.9 | 99.5 | 671 | 4490
1995-08-05 | 0.85 | 3.61 | 185.8633 | 1573.3859 | 114.7216 | 0.49125 | 0.57172 | 0.58771 | 5.8287 | 0.10521 | 11.9905 | 90.1065 | 397.2251 | 3014.5131
1995-08-11 | 1.27 | 6.87 | 4861.7465 | 1493.2 | 77.1534 | 0.066213 | 4.2631 | 3.2956 | 4.1721 | 0.63098 | 59.2411 | 2764.4315 | 1371.0371 | 6554.0771
11-12/8/95 | 7.61 | 6.78 | 1533.4032 | 653.3677 | 4.1795 | 0.040042 | 1.0875 | 1.8256 | 1.7518 | 0.33942 | 23.617 | 1021.942 | 439.8568 | 2766.1773
1995-08-17 | 12.04 | 3.72 | 52.026 | 1322.0167 | 15.9347 | 0.062757 | 0.77132 | 0.40721 | 0.49933 | 0.032597 | 3.4288 | 27.0614 | 232.664 | 408.4174
1995-08-31 | 13.09 | 3.53 | 39.8903 | 1047.6652 | 19.3951 | 0.065 | 0.75677 | 0.48955 | 0.3267 | 0.011661 | 3.2452 | 24.1519 | 209.7298 | 665.9636
1995-09-05 | 1.34 | 3.93 | 150.6609 | 2231.6685 | 69.5158 | 0.089186 | 1.1019 | 2.9223 | 4.7009 | 0.042924 | 5.939 | 101.6276 | 532.543 | 2034.3705
1995-09-07 | 33.71 | 3.98 | 41.7492 | 1418.8558 | 9.6687 | 0.028542 | 0.9905 | 0.42309 | 0.73249 | 0.016746 | 0.954 | 20.9534 | 266.4824 | 383.5924
1995-09-13 | 19.45 | 4.13 | 93.6116 | 1070.7189 | 10.7774 | 0.060602 | 0.91239 | 0.50959 | 1.316 | 0.010415 | 1.7827 | 56.9118 | 231.1114 | 494.4124
1995-09-19 | 19.93 | 4.85 | 273.6578 | 969.265 | 9.0209 | 0.018913 | 0.46653 | 0.51084 | 1.2508 | 0.04474 | 3.8901 | 146.7881 | 236.6728 | 644.2225
1995-09-24 | 0.21 | - | na | na | 190 | 0.4 | 1.45 | 1.7 | 5.12 | 2.5 | na | na | na | na
1995-09-25 | 1.09 | 3.6 | < 32.4 | 2063.2076 | 44.7261 | 0.26259 | 0.62737 | 1.2436 | 1.33 | 0.16192 | 3.4993 | 14.9484 | 321.1548 | 492.4065
1995-10-04 | 3.28 | 3.41 | 106.0218 | 363.0103 | 47.8953 | 0.082537 | 0.37005 | 0.72894 | 0.74216 | 0.020479 | 3.5583 | 64.5147 | 124.4832 | 510.0192
1995-10-05 | 36.77 | 4.12 | 50.8711 | 204.0637 | 4.4794 | 0.039389 | 0.26878 | 0.22309 | 0.34797 | 0.011275 | 0.66431 | 29.5479 | 51.1491 | 130.6243
1995-10-29 | 0.35 | - | 171.79 | 2348.735 | 222 | 0.33 | 13.4 | 10.5 | 2.86 | 1.7 | 20.1 | 49.6 | 743 | 3740
1995-11-13 | 40.5 | 5.25 | 482.5939 | 708.3926 | 6.0734 | 0.0096549 | 0.83209 | 0.30599 | 0.68313 | 0.11534 | 5.6684 | 249.1078 | 229.7537 | 741.6507
1995-11-16 | 69.5 | 4.27 | 29.4713 | 868.1937 | 2.77 | 0.006832 | 0.44242 | 0.16962 | 0.50531 | 0.0049361 | 0.51413 | 12.7316 | 144.5894 | 140.0756
1995-11-22 | 9.21 | 4.35 | 219.6246 | 795.98 | 15.2489 | 0.11614 | 0.4011 | 0.78958 | 0.9108 | 0.093248 | 3.895 | 127.1066 | 199.5251 | 576.6397
26-27/11/95 | 20.51 | 4.37 | 48.4535 | 565.043 | 3.3752 | 0.017351 | 0.25281 | 0.23957 | 0.44331 | 0.026033 | 0.87797 | 29.2931 | 94.3809 | 142.0958
1995-12-07 | 3.88 | 3.89 | 35.1601 | 1476.4072 | 51.1237 | 0.077026 | 2.4948 | 1.3033 | 1.4202 | 0.079517 | 5.2923 | 23.41 | 330.8441 | 1487.2407
1995-12-14 | 12.8 | 3.59 | 18.3924 | 2495.2875 | 9.0647 | 0.066215 | 0.66915 | 1.4298 | 0.60154 | 0.028809 | 1.2599 | 14.8168 | 431.0402 | 495.5346
15-16/12/95 | 11.66 | 4.83 | 161.9711 | 773.3084 | 4.1259 | 0.018535 | 0.19201 | 0.69102 | 0.18606 | 0.023051 | 2.4003 | 91.8707 | 170.1708 | 451.0086
1995-12-24 | 5.83 | 4.15 | 24.5792 | 2766.9971 | 13.1262 | 0.029668 | 0.75093 | 2.081 | 0.67291 | 0.011293 | 1.0239 | 10.3906 | 451.1651 | 395.7407
24-31/12/95 | 49.55 | 4 | 4.5799 | 438.1342 | 5.7679 | 0.014579 | 0.53583 | 0.79282 | 0.30381 | 0.010682 | 0.46173 | 5.1947 | 69.1995 | 62.2937
1996-01-01 | 0.34 | - | 121.79 | 1545.223 | 20.8 | 0.23 | 1.9 | 0.45 | 1.6 | 0.018 | 1.19 | 11.7 | 376 | 368
1996-01-06 | 53.98 | 4.23 | 3.748 | 412.8487 | 3.5135 | 0.018362 | 0.47151 | 0.14397 | 0.16682 | 0.0035525 | 0.25283 | 3.0408 | 66.7629 | 45.5425
11-12/1/96 | 53.36 | 5.19 | 245.7457 | 1474.7904 | 2.5151 | 0.013705 | 1.2249 | 0.52909 | 0.70252 | 0.029746 | 4.0971 | 141.5103 | 324.9896 | 1055.5162
20-21/1/96 | 3.38 | 3.75 | 54.8744 | 871.5594 | 17.8152 | 0.046 | 0.53969 | 2.3544 | 2.9125 | 0.045195 | 1.9725 | 40.3105 | 195.0477 | 360.7236
23-25/1/96 | 60.46 | 5.09 | 657.0959 | 646.3057 | 5.4348 | 0.01961 | 1.5059 | 0.51676 | 0.89201 | 0.17088 | 6.9734 | 378.5375 | 268.5928 | 947.6572
1996-01-28 | 2.7 | 4.29 | 87.4409 | 723.862 | 10.1787 | 0.046781 | 0.34477 | 0.89919 | 4.7496 | 0.013972 | 2.9837 | 47.0461 | 158.0055 | 547.0946
1-2/2/96 | 23.97 | 4.37 | 13.0867 | 800.3889 | 6.0222 | 0.016 | 0.30176 | 0.22945 | 0.47057 | 0.014193 | 0.99305 | 9.1734 | 153.6671 | 368.363